## BOM_Board1_Schematic1_2025-03-0
No. | Quantity | Comment | Designator | Footprint | Value | Manufacturer Part | Manufacturer | Supplier Part | Supplier | Primary Category | Secondary Category | Pin Count | JLCPCB Stock | JLCPCB Price | Subtotal
1 | 2 | TS1201-TZ25HAM | BOOT,RUN | KEY-SMD_L3.9-W3.0-LS5.0_1 |  | TS1201-TZ25HAM | BXCONN(宝讯) | C36936654 | LCSC | Switches | Tactile Switches | 2 | 14468 | 0.0243 | 0.0486
2 | 2 | 10uF | C1,C2 | C0402 | 10uF | CL05A106MQ5NUNC | SAMSUNG(三星) | C15525 | LCSC | Capacitors | Multilayer Ceramic Capacitors MLCC - SMD/SMT | 2 | 5424629 | 0.004 | 0.008
3 | 2 | 4.7uF | C3,C4 | C0603 | 4.7uF | CL10A475KO8NNNC | SAMSUNG(三星) | C19666 | LCSC | Capacitors | Multilayer Ceramic Capacitors MLCC - SMD/SMT | 2 | 2425805 | 0.0099 | 0.0198
4 | 2 | 15pF | C6,C7 | C0402 | 15pF | 0402CG150J500NT | FH(风华) | C1548 | LCSC | Capacitors | Multilayer Ceramic Capacitors MLCC - SMD/SMT | 2 | 413465 | 0.001 | 0.002
5 | 12 | 100nF | C8,C11,C12,C13,C14,C15,C16,C17,C18,C19,C21,C23 | C0402 | 100nF | CL05B104KO5NNNC | SAMSUNG(三星) | C1525 | LCSC | Capacitors | Multilayer Ceramic Capacitors MLCC - SMD/SMT | 2 | 12965390 | 0.0011 | 0.0132
6 | 2 | 4.7uF | C9,C10 | C0402 | 4.7uF | CL05A475MP5NRNC | SAMSUNG(三星) | C23733 | LCSC | Capacitors | Multilayer Ceramic Capacitors MLCC - SMD/SMT | 2 | 877991 | 0.0051 | 0.0102
7 | 3 | DF2B7AFS,L3M | D1,D2,D4 | SOD-923_L0.8-W0.6-LS1.0-BI |  | DF2B7AFS,L3M | TOSHIBA(东芝) | C1972965 | LCSC | Circuit Protection | ESD and Surge Protection (TVS/ESD) | 2 | 6243 | 0.05 | 0.15
8 | 2 | X6511WV-26H-C60D30 | H1,H2 | HDR-TH_26P-P2.54-V-M |  | X6511WV-26H-C60D30 | XKB Connection(中国星坤) | C725958 | LCSC | Connectors | Pin Headers | 26 | 1033 | 0.3885 | 0.777
9 | 1 | AOTA-B201610S3R3-101-T | L1 | IND-SMD_L2.0-W1.6_AOTA-B201610S3R3-101-T |  | AOTA-B201610S3R3-101-T | ABRACON | C42411119 | LCSC | Inductors, Coils, Chokes | Power Inductors | 2 | 33344 | 0.2777 | 0.2777
10 | 1 | KT-0603R | PWR | LED0603-RD |  | KT-0603R | KENTO | C2286 | LCSC | Optoelectronics | LED Indication - Discrete | 2 | 3125512 | 0.0056 | 0.0056
11 | 1 | 33Ω | R1 | R0402 | 33Ω | 0402WGF330JTCE | UNI-ROYAL(厚声) | C25105 | LCSC | Resistors | Chip Resistor - Surface Mount | 2 | 1918052 | 0.0006 | 0.0006
12 | 3 | 1kΩ | R4,R5,R6 | R0402 | 1kΩ | 0402WGF1001TCE | UNI-ROYAL(厚声) | C11702 | LCSC | Resistors | Chip Resistor - Surface Mount | 2 | 8458417 | 0.0006 | 0.0018
13 | 2 | 27Ω | R7,R8 | R0402 | 27Ω | 0402WGF270JTCE | UNI-ROYAL(厚声) | C25100 | LCSC | Resistors | Chip Resistor - Surface Mount | 2 | 48627 | 0.0006 | 0.0012
14 | 1 | 10kΩ | R9 | R0402 | 10kΩ | 0402WGF1002TCE | UNI-ROYAL(厚声) | C25744 | LCSC | Resistors | Chip Resistor - Surface Mount | 2 | 18000627 | 0.0006 | 0.0006
15 | 2 | 5.1kΩ | R10,R11 | R0402 | 5.1kΩ | 0402WGF5101TCE | UNI-ROYAL(厚声) | C25905 | LCSC | Resistors | Chip Resistor - Surface Mount | 2 | 2318550 | 0.0005 | 0.001
16 | 2 | 1.5kΩ | R14,R15 | R0402 | 1.5kΩ | 0402WGF1501TCE | UNI-ROYAL(厚声) | C25867 | LCSC | Resistors | Chip Resistor - Surface Mount | 2 | 1130036 | 0.0006 | 0.0012
17 | 1 | 820Ω | R16 | R0603 | 820Ω | 0603WAF8200T5E | UNI-ROYAL(厚声) | C23253 | LCSC | Resistors | Chip Resistor - Surface Mount | 2 | 243326 | 0.0011 | 0.0011
18 | 1 | 0Ω | R17 | R0603 | 0Ω | 0603WAF0000T5E | UNI-ROYAL(厚声) | C21189 | LCSC | Resistors | Chip Resistor - Surface Mount | 2 | 12099255 | 0.0011 | 0.0011
19 | 1 | XL-5050RGBC-WS2812B | RGB | LED-SMD_4P-L5.0-W5.0-BL_XL-5050RGBC |  | XL-5050RGBC-WS2812B | XINGLIGHT(成兴光) | C2843785 | LCSC | Optoelectronics | RGB LEDs(Built-in IC) | 4 | 583483 | 0.0501 | 0.0501
20 | 1 | RP2350B | U1 | QFN-80_L10.0-W10.0-P0.40-TL-EP3.4 |  | RP2350B | Raspberry Pi(树莓派) | C42415655 | LCSC | Embedded Processors & Controllers | Microcontrollers (MCU/MPU/SOC) | 81 | 13582 | 2.007 | 2.007
21 | 1 | NCP1117ST33T3G | U2 | SOT-223-3_L6.5-W3.4-P2.30-LS7.0-BR |  | NCP1117ST33T3G | onsemi(安森美) | C26537 | LCSC | Power Management (PMIC) | Voltage Regulators - Linear, Low Drop Out (LDO) Regulators | 4 | 5518 | 0.2771 | 0.2771
22 | 1 | W25Q128JVSIQ | U3 | SOIC-8_L5.2-W5.2-P1.27-LS8.0-BL |  | W25Q128JVSIQ | WINBOND(华邦) | C97521 | LCSC | Memory | NOR FLASH | 8 | 155942 | 0.5565 | 0.5565
23 | 1 | LM4040D30FTA | U5 | SOT-23-3_L2.9-W1.3-P1.90-LS2.4-BR |  | LM4040D30FTA | DIODES(美台) | C460726 | LCSC | Power Management (PMIC) | Voltage Reference | 3 | 3051 | 0.3432 | 0.3432
24 | 1 | TYPE-C-31-M-12 | USBC1 | USB-C_SMD-TYPE-C-31-M-12 |  | TYPE-C-31-M-12 | 韩国韩荣 | C165948 | LCSC | Connectors | USB Connectors | 20 | 82911 | 0.1697 | 0.1697
25 | 1 | KT-0603W | USR | LED0603-R-RD |  | KT-0603W | KENTO | C2290 | LCSC | Optoelectronics | LED Indication - Discrete | 2 | 958265 | 0.0102 | 0.0102
26 | 1 | ABM8-272-T3 | Y1 | CRYSTAL-SMD_4P-L3.2-W2.5-BL |  | ABM8-272-T3 | ABRACON | C20625731 | LCSC | Crystals, Oscillators, Resonators | Crystals | 4 | 35077 | 0.3495 | 0.3495
[14 empty] | Board Total | 5.084
[13 empty] | 5 | Boards Total | 25.42